## 00_thresholds
standard | metal | threshold_mg_L | basis | type
WHO_2022 | Cd | 0.003 | WHO guideline value for cadmium in drinking water | guideline
WHO_2022 | Pb | 0.01 | WHO provisional guideline value for lead in drinking water | provisional guideline
WHO_2022 | Hg | 0.006 | WHO guideline value for inorganic mercury in drinking water | guideline
WHO_2022 | Cu | 2 | WHO health-based/aesthetic guideline value for copper in drinking water | guideline
EPA_NPDWR | Cd | 0.005 | EPA MCL for cadmium | MCL
EPA_NPDWR | Pb | 0.01 | EPA lead action/trigger-level framing; older action level often reported as 0.015 mg/L | action/trigger level
EPA_NPDWR | Hg | 0.002 | EPA MCL for inorganic mercury | MCL
EPA_NPDWR | Cu | 1.3 | EPA copper action level | action level

## 01_summary_stats
| count | mean | std | min | 25% | 50% | 75% | max
Frequency_Hz | 2000 | 2785.78 | 4184.3988 | 10 | 100 | 1000 | 3250 | 10000
Real_Impedance_ohm | 2000 | 2284.9525 | 2716.1187 | 225.2902 | 635.1111 | 1205.2509 | 2816.2639 | 20009.3818
Imag_Impedance_ohm | 2000 | -686.3496 | 814.9495 | -5996.87 | -837.7166 | -368.4876 | -192.7787 | -50.7897
Magnitude_ohm | 2000 | 2385.9954 | 2835.5868 | 237.1354 | 664.764 | 1258.9027 | 2936.3807 | 20888.7006
Phase_deg | 2000 | -16.7379 | 1.3789 | -24.8161 | -17.2084 | -16.7223 | -16.2723 | -9.0726
Charge_Transfer_Resistance_ohm | 2000 | 2517.6366 | 3015.3803 | 235.5386 | 699.0817 | 1327.5585 | 3080.5278 | 23205.63
Double_Layer_Capacitance_F | 2000 | 3.0104e-06 | 1.1679e-06 | 1.0006e-06 | 2.0026e-06 | 2.9819e-06 | 4.0468e-06 | 4.9973e-06
Temperature_C | 2000 | 27.4319 | 4.3714 | 20.0198 | 23.5562 | 27.3159 | 31.3823 | 34.9971
pH | 2000 | 7.0091 | 0.57823 | 6.0005 | 6.5125 | 7.0301 | 7.5022 | 7.9998
Conductivity_uS_cm | 2000 | 502.2932 | 57.0927 | 400.1223 | 453.8484 | 502.8442 | 550.396 | 599.9743
Real_Impedance_abs | 2000 | 2284.9525 | 2716.1187 | 225.2902 | 635.1111 | 1205.2509 | 2816.2639 | 20009.3818
Imag_Impedance_abs | 2000 | 686.3496 | 814.9495 | 50.7897 | 192.7787 | 368.4876 | 837.7166 | 5996.87
Impedance_real_imag_ratio | 2000 | 3.3504 | 0.32371 | 2.1626 | 3.2288 | 3.3285 | 3.4259 | 6.2624
Impedance_magnitude_log1p | 2000 | 7.2957 | 0.94339 | 5.4728 | 6.5009 | 7.1388 | 7.9853 | 9.947
Frequency_log10 | 2000 | 2.5155 | 1.1119 | 1 | 2 | 3 | 3.25 | 4
Charge_Transfer_Resistance_log1p | 2000 | 7.3465 | 0.94527 | 5.4661 | 6.5512 | 7.1918 | 8.0332 | 10.0522
Capacitance_log10_abs | 2000 | -5.5594 | 0.19068 | -5.9993 | -5.6982 | -5.5254 | -5.3928 | -5.3012
Conductance_proxy | 2000 | 0.0009847 | 0.0007706 | 4.7873e-05 | 0.00034056 | 0.00079434 | 0.0015043 | 0.004217
Phase_rad | 2000 | -0.29213 | 0.024066 | -0.43312 | -0.30034 | -0.29186 | -0.28401 | -0.15835
Phase_sin | 2000 | -0.28791 | 0.023053 | -0.41971 | -0.29585 | -0.28773 | -0.2802 | -0.15769
Phase_cos | 2000 | 0.95735 | 0.0068865 | 0.90766 | 0.95523 | 0.95771 | 0.95994 | 0.98749
Temp_pH_interaction | 2000 | 192.1885 | 34.1283 | 122.8132 | 164.1128 | 190.631 | 217.3104 | 276.1042
Conductivity_pH_ratio | 2000 | 72.1859 | 10.3903 | 50.7165 | 64.4393 | 71.7435 | 79.6949 | 98.8592
Rct_Cdl_product | 2000 | 0.0076235 | 0.010193 | 0.00030854 | 0.0019584 | 0.0038862 | 0.0090521 | 0.098343
Normalized_Rct_by_Z | 2000 | 1.0536 | 0.055269 | 0.92422 | 1.0068 | 1.0536 | 1.1006 | 1.1621
Concentration_mg_L | 2000 | 1.0186 | 0.77746 | 0.050061 | 0.35494 | 0.82571 | 1.5723 | 2.9967
exceedance_ratio | 2000 | 91.1582 | 87.6583 | 0.50322 | 10.1699 | 66.6204 | 147.6352 | 332.4707

## 02_missing_values
| missing_count | missing_percent
Metal_Type | 0 | 0
Concentration_mg_L | 0 | 0
Frequency_Hz | 0 | 0
Real_Impedance_ohm | 0 | 0
Imag_Impedance_ohm | 0 | 0
Magnitude_ohm | 0 | 0
Phase_deg | 0 | 0
Charge_Transfer_Resistance_ohm | 0 | 0
Double_Layer_Capacitance_F | 0 | 0
Temperature_C | 0 | 0
pH | 0 | 0
Conductivity_uS_cm | 0 | 0
Target | 0 | 0
regulatory_threshold_mg_L | 0 | 0
exceedance_ratio | 0 | 0
Contamination_Status_Regulatory | 0 | 0
Safety_Status_Regulatory | 0 | 0
Real_Impedance_abs | 0 | 0
Imag_Impedance_abs | 0 | 0
Impedance_real_imag_ratio | 0 | 0
Impedance_magnitude_log1p | 0 | 0
Frequency_log10 | 0 | 0
Charge_Transfer_Resistance_log1p | 0 | 0
Capacitance_log10_abs | 0 | 0
Conductance_proxy | 0 | 0
Phase_rad | 0 | 0
Phase_sin | 0 | 0
Phase_cos | 0 | 0
Temp_pH_interaction | 0 | 0
Conductivity_pH_ratio | 0 | 0
Rct_Cdl_product | 0 | 0
Normalized_Rct_by_Z | 0 | 0

## 03_metal_status
Metal_Type | Heavy contamination | Low contamination | Moderate contamination | Safe
Cd | 525 | 0 | 0 | 0
Cu | 0 | 254 | 0 | 237
Hg | 416 | 0 | 75 | 0
Pb | 493 | 0 | 0 | 0

## 04_cv_metal
model | accuracy_mean | accuracy_std | macro_f1_mean | macro_f1_std
ExtraTrees | 0.62967 | 0.015079 | 0.6262 | 0.014168
CatBoost | 0.62917 | 0.014851 | 0.62326 | 0.014278
RandomForest | 0.62367 | 0.020794 | 0.61908 | 0.020213
GradientBoosting | 0.62283 | 0.019232 | 0.61754 | 0.01899
LogisticRegression | 0.60767 | 0.028946 | 0.6052 | 0.026914
XGBoost | 0.6065 | 0.016248 | 0.60342 | 0.015878
LightGBM | 0.59767 | 0.020706 | 0.59594 | 0.020233
HistGradientBoosting | 0.59167 | 0.019572 | 0.5899 | 0.019068
SVC_RBF | 0.58433 | 0.024074 | 0.58076 | 0.022941

## 05_cv_status_direct
model | accuracy_mean | accuracy_std | macro_f1_mean | macro_f1_std | note
LogisticRegression | 0.79267 | 0.018154 | 0.79201 | 0.016524 | Direct status classifier baseline; primary status pipeline is concentration-regression-based.
SVC_RBF | 0.769 | 0.021405 | 0.75577 | 0.021299 | Direct status classifier baseline; primary status pipeline is concentration-regression-based.
XGBoost | 0.82067 | 0.021956 | 0.72573 | 0.025676 | Direct status classifier baseline; primary status pipeline is concentration-regression-based.
HistGradientBoosting | 0.81633 | 0.021735 | 0.72312 | 0.025376 | Direct status classifier baseline; primary status pipeline is concentration-regression-based.
LightGBM | 0.81767 | 0.016645 | 0.72275 | 0.022854 | Direct status classifier baseline; primary status pipeline is concentration-regression-based.
GradientBoosting | 0.82733 | 0.017452 | 0.71895 | 0.023393 | Direct status classifier baseline; primary status pipeline is concentration-regression-based.
CatBoost | 0.8255 | 0.0199 | 0.71861 | 0.026451 | Direct status classifier baseline; primary status pipeline is concentration-regression-based.
RandomForest | 0.831 | 0.018547 | 0.71754 | 0.022869 | Direct status classifier baseline; primary status pipeline is concentration-regression-based.
ExtraTrees | 0.82717 | 0.020307 | 0.70582 | 0.026018 | Direct status classifier baseline; primary status pipeline is concentration-regression-based.

## 06_cv_regression
model | r2_mean | r2_std | mae_mean | mae_std | rmse_mean | rmse_std
RandomForest | 0.97739 | 0.0028246 | 0.060962 | 0.0038387 | 0.11644 | 0.0078724
CatBoost | 0.97706 | 0.003576 | 0.063727 | 0.0033791 | 0.11715 | 0.0091324
XGBoost | 0.97588 | 0.0037382 | 0.063051 | 0.0033871 | 0.12007 | 0.008949
GradientBoosting | 0.97582 | 0.0035054 | 0.063894 | 0.0041599 | 0.12037 | 0.0092761
ExtraTrees | 0.97567 | 0.0028865 | 0.062687 | 0.0038277 | 0.12083 | 0.0077417
LightGBM | 0.97515 | 0.0033038 | 0.065028 | 0.0035984 | 0.12204 | 0.0083259
HistGradientBoosting | 0.97469 | 0.0034323 | 0.065453 | 0.003796 | 0.12319 | 0.0087392
SVR_RBF | 0.9516 | 0.0055125 | 0.10027 | 0.0044667 | 0.17046 | 0.011024

## 07_test_metal
model | accuracy | macro_f1 | macro_roc_auc_ovr
StackingEnsemble | 0.6725 | 0.66141 | 0.89232
Optuna_ExtraTrees | 0.6425 | 0.63374 | 0.88972
RandomForest | 0.6325 | 0.62748 | 0.8862
ExtraTrees | 0.625 | 0.62252 | 0.88704
GradientBoosting | 0.6275 | 0.62195 | 0.8864
LightGBM | 0.5975 | 0.59964 | 0.87008
CatBoost | 0.605 | 0.59865 | 0.87967
LogisticRegression | 0.5975 | 0.5964 | 0.87197
XGBoost | 0.59 | 0.58964 | 0.87629
SVC_RBF | 0.5875 | 0.58674 | 0.86431
HistGradientBoosting | 0.575 | 0.57856 | 0.85901

## 08_test_status_direct
model | accuracy | macro_f1 | macro_roc_auc_ovr | role
LogisticRegression | 0.8075 | 0.81419 | 0.95725 | direct status baseline
SVC_RBF | 0.7975 | 0.79226 | 0.94587 | direct status baseline
RandomForest | 0.8475 | 0.76472 | 0.95725 | direct status baseline
LightGBM | 0.84 | 0.76468 | 0.94894 | direct status baseline
XGBoost | 0.84 | 0.76218 | 0.95419 | direct status baseline
GradientBoosting | 0.835 | 0.75614 | 0.95566 | direct status baseline
HistGradientBoosting | 0.8425 | 0.75492 | 0.95123 | direct status baseline
ExtraTrees | 0.855 | 0.74996 | 0.95961 | direct status baseline
CatBoost | 0.83 | 0.73049 | 0.95964 | direct status baseline

## 09_test_regression
model | MAE | RMSE | R2
CatBoost | 0.055462 | 0.10435 | 0.98201
RandomForest | 0.055329 | 0.10664 | 0.98121
StackingEnsemble | 0.0558 | 0.10709 | 0.98105
XGBoost | 0.055784 | 0.10738 | 0.98095
Optuna_ExtraTrees | 0.056898 | 0.10951 | 0.98019
GradientBoosting | 0.057993 | 0.11074 | 0.97974
ExtraTrees | 0.057083 | 0.1113 | 0.97953
LightGBM | 0.059126 | 0.1115 | 0.97946
HistGradientBoosting | 0.058565 | 0.11187 | 0.97932
SVR_RBF | 0.094004 | 0.15863 | 0.95842

## 10_pipeline_status
pipeline | status_accuracy | status_macro_f1 | safety_accuracy | safety_macro_f1
Predicted metal + predicted concentration | 0.8575 | 0.81281 | 0.87 | 0.69223
True/oracle metal + predicted concentration | 0.975 | 0.94898 | 0.975 | 0.94186
Direct status classifier baseline | 0.8075 | 0.81419

## 11_sample_predictions
Frequency_Hz | Real_Impedance_ohm | Imag_Impedance_ohm | Magnitude_ohm | Phase_deg | Charge_Transfer_Resistance_ohm | Double_Layer_Capacitance_F | Temperature_C | pH | Conductivity_uS_cm | Real_Impedance_abs | Imag_Impedance_abs | Impedance_real_imag_ratio | Impedance_magnitude_log1p | Frequency_log10 | Charge_Transfer_Resistance_log1p | Capacitance_log10_abs | Conductance_proxy | Phase_rad | Phase_sin | Phase_cos | Temp_pH_interaction | Conductivity_pH_ratio | Rct_Cdl_product | Normalized_Rct_by_Z | true_metal | predicted_metal | true_concentration_mg_L | predicted_concentration_mg_L | true_status | predicted_status_pipeline | true_safety | predicted_safety_pipeline | predicted_exceedance_ratio | predicted_threshold_mg_L
10000 | 560.4526 | -146.6633 | 579.3248 | -14.6647 | 591.2672 | 3.0258e-06 | 27.6947 | 7.6452 | 598.938 | 560.4526 | 146.6633 | 3.8214 | 6.3636 | 4 | 6.384 | -5.519 | 0.0017261 | -0.25595 | -0.25316 | 0.96742 | 211.7305 | 78.342 | 0.0017891 | 1.0206 | Pb | Pb | 1.8793 | 1.82 | Heavy contamination | Heavy contamination | Unsafe | Unsafe | 182.0045 | 0.01
100 | 1600.2244 | -475.86 | 1669.4793 | -16.5609 | 1915.535 | 1.6398e-06 | 20.2895 | 7.5289 | 586.8749 | 1600.2244 | 475.86 | 3.3628 | 7.4209 | 2 | 7.5583 | -5.785 | 0.00059899 | -0.28904 | -0.28503 | 0.95852 | 152.7568 | 77.95 | 0.003141 | 1.1474 | Cd | Cd | 0.62899 | 0.6111 | Heavy contamination | Heavy contamination | Unsafe | Unsafe | 203.699 | 0.003
100 | 3348.6678 | -990.4557 | 3492.0736 | -16.477 | 3354.6992 | 1.8283e-06 | 31.194 | 6.3313 | 429.5822 | 3348.6678 | 990.4557 | 3.3809 | 8.1585 | 2 | 8.1184 | -5.7377 | 0.00028636 | -0.28758 | -0.28363 | 0.95893 | 197.4993 | 67.8503 | 0.0061335 | 0.96066 | Cd | Hg | 0.2961 | 0.2904 | Heavy contamination | Heavy contamination | Unsafe | Unsafe | 48.3998 | 0.006
10000 | 841.046 | -254.8442 | 878.8083 | -16.8573 | 893.1037 | 3.8787e-06 | 23.5805 | 6.8304 | 457.476 | 841.046 | 254.8442 | 3.3002 | 6.7797 | 4 | 6.7958 | -5.4112 | 0.0011379 | -0.29421 | -0.28999 | 0.95703 | 161.0642 | 66.9765 | 0.003464 | 1.0163 | Pb | Cu | 1.2032 | 1.1818 | Heavy contamination | Safe | Unsafe | Safe | 0.59089 | 2
100 | 1202.5565 | -344.361 | 1250.8903 | -15.9795 | 1328.8851 | 4.0489e-06 | 31.6013 | 7.6757 | 561.1472 | 1202.5565 | 344.361 | 3.4921 | 7.1324 | 2 | 7.1928 | -5.3926 | 0.00079943 | -0.27889 | -0.27529 | 0.96136 | 242.5604 | 73.1074 | 0.0053806 | 1.0624 | Cd | Cd | 0.81009 | 0.85642 | Heavy contamination | Heavy contamination | Unsafe | Unsafe | 285.473 | 0.003
10000 | 8977.0469 | -2708.1913 | 9376.6556 | -16.7875 | 9927.6008 | 3.8373e-06 | 23.8601 | 6.9276 | 586.5234 | 8977.0469 | 2708.1913 | 3.3148 | 9.1461 | 4 | 9.2032 | -5.4159 | 0.00010665 | -0.293 | -0.28882 | 0.95738 | 165.2945 | 84.6642 | 0.038095 | 1.0588 | Hg | Hg | 0.11284 | 0.11593 | Moderate contamination | Moderate contamination | Unsafe | Unsafe | 19.3216 | 0.006
10000 | 565.8799 | -180.0962 | 593.8473 | -17.6541 | 584.1819 | 2.1837e-06 | 34.7816 | 6.449 | 474.7999 | 565.8799 | 180.0962 | 3.1421 | 6.3883 | 4 | 6.3719 | -5.6606 | 0.0016839 | -0.30812 | -0.30327 | 0.9529 | 224.3049 | 73.6242 | 0.0012757 | 0.98372 | Pb | Pb | 1.7336 | 1.8052 | Heavy contamination | Heavy contamination | Unsafe | Unsafe | 180.5192 | 0.01
10 | 892.1316 | -290.2825 | 938.1699 | -18.0239 | 1028.1053 | 3.2017e-06 | 24.6094 | 7.8323 | 562.2217 | 892.1316 | 290.2825 | 3.0733 | 6.845 | 1 | 6.9364 | -5.4945 | 0.0010659 | -0.31458 | -0.30941 | 0.95093 | 192.7483 | 71.7824 | 0.0032917 | 1.0959 | Pb | Pb | 1.0815 | 1.0899 | Heavy contamination | Heavy contamination | Unsafe | Unsafe | 108.9908 | 0.01
10 | 262.655 | -63.779 | 270.2876 | -13.6486 | 276.8889 | 2.9433e-06 | 28.4245 | 7.1639 | 566.4956 | 262.655 | 63.779 | 4.1182 | 5.6032 | 1 | 5.6272 | -5.531 | 0.0036998 | -0.23821 | -0.23597 | 0.97176 | 203.6298 | 79.0766 | 0.00081496 | 1.0244 | Cu | Cu | 2.8895 | 2.7333 | Low contamination | Low contamination | Unsafe | Unsafe | 1.3667 | 2
10000 | 2017.5648 | -611.9655 | 2108.3333 | -16.8735 | 2220.1814 | 2.7194e-06 | 31.1241 | 6.6831 | 448.4796 | 2017.5648 | 611.9655 | 3.2969 | 7.6541 | 4 | 7.7058 | -5.5654 | 0.00047431 | -0.2945 | -0.29026 | 0.95695 | 208.0056 | 67.1066 | 0.0060376 | 1.0531 | Cd | Cd | 0.49556 | 0.49554 | Heavy contamination | Heavy contamination | Unsafe | Unsafe | 165.1807 | 0.003
100 | 1107.0151 | -330.6378 | 1155.3371 | -16.6296 | 1111.1267 | 4.765e-06 | 27.34 | 7.8638 | 445.0804 | 1107.0151 | 330.6378 | 3.3481 | 7.053 | 2 | 7.014 | -5.3218 | 0.00086555 | -0.29024 | -0.28618 | 0.95817 | 214.9972 | 56.5983 | 0.0052946 | 0.96173 | Pb | Cd | 0.91536 | 0.88765 | Heavy contamination | Heavy contamination | Unsafe | Unsafe | 295.8836 | 0.003
1000 | 403.5206 | -133.8279 | 425.1339 | -18.3481 | 433.6238 | 4.8995e-06 | 32.2044 | 6.4656 | 476.1567 | 403.5206 | 133.8279 | 3.0152 | 6.0548 | 3 | 6.0745 | -5.3098 | 0.0023522 | -0.32024 | -0.31479 | 0.94916 | 208.2196 | 73.6451 | 0.0021245 | 1.02 | Cu | Cu | 2.5384 | 2.5885 | Low contamination | Low contamination | Unsafe | Unsafe | 1.2942 | 2
1000 | 808.8149 | -270.3113 | 852.7894 | -18.48 | 906.1232 | 2.1262e-06 | 34.4311 | 6.864 | 466.7907 | 808.8149 | 270.3113 | 2.9922 | 6.7497 | 3 | 6.8103 | -5.6722 | 0.0011726 | -0.32254 | -0.31697 | 0.94843 | 236.3344 | 68.0059 | 0.0019266 | 1.0625 | Cu | Cu | 1.28 | 1.2138 | Safe | Safe | Safe | Safe | 0.6069 | 2
10000 | 2643.1167 | -839.2159 | 2773.1478 | -17.6152 | 2725.0225 | 4.0325e-06 | 26.124 | 6.9892 | 509.5431 | 2643.1167 | 839.2159 | 3.1495 | 7.9281 | 4 | 7.9106 | -5.3943 | 0.0003606 | -0.30744 | -0.30262 | 0.95311 | 182.5852 | 72.9046 | 0.010989 | 0.98265 | Cd | Hg | 0.38387 | 0.38219 | Heavy contamination | Heavy contamination | Unsafe | Unsafe | 63.6986 | 0.006
10000 | 558.9009 | -169.2916 | 583.9776 | -16.8516 | 664.5463 | 4.9677e-06 | 29.2679 | 6.9866 | 476.2877 | 558.9009 | 169.2916 | 3.3014 | 6.3716 | 4 | 6.5006 | -5.3038 | 0.0017124 | -0.29412 | -0.28989 | 0.95706 | 204.4826 | 68.1717 | 0.0033013 | 1.138 | Cu | Cu | 2.0012 | 1.8085 | Low contamination | Safe | Unsafe | Safe | 0.90423 | 2
1000 | 875.9512 | -257.1447 | 912.915 | -16.3602 | 909.7655 | 4.2559e-06 | 29.8624 | 6.3506 | 503.104 | 875.9512 | 257.1447 | 3.4065 | 6.8177 | 3 | 6.8143 | -5.3709 | 0.0010954 | -0.28554 | -0.28167 | 0.95951 | 189.6455 | 79.2209 | 0.0038719 | 0.99655 | Cu | Cu | 1.1254 | 1.1532 | Safe | Safe | Safe | Safe | 0.57661 | 2
10 | 859.7549 | -237.1828 | 891.8711 | -15.4227 | 887.0697 | 2.6449e-06 | 20.9461 | 6.8608 | 597.2197 | 859.7549 | 237.1828 | 3.6249 | 6.7944 | 1 | 6.7891 | -5.5774 | 0.0011212 | -0.26918 | -0.26594 | 0.96399 | 143.7069 | 87.0483 | 0.0023462 | 0.99462 | Pb | Pb | 1.1327 | 1.1832 | Heavy contamination | Heavy contamination | Unsafe | Unsafe | 118.3244 | 0.01
10 | 4981.8841 | -1511.5596 | 5206.1484 | -16.8784 | 5625.9438 | 3.6538e-06 | 21.3115 | 7.2337 | 444.7816 | 4981.8841 | 1511.5596 | 3.2959 | 8.5578 | 1 | 8.6353 | -5.4371 | 0.00019208 | -0.29458 | -0.29034 | 0.95692 | 154.1604 | 61.4876 | 0.020556 | 1.0806 | Cd | Cd | 0.20245 | 0.1906 | Heavy contamination | Heavy contamination | Unsafe | Unsafe | 63.5343 | 0.003
10000 | 1054.899 | -335.3109 | 1106.908 | -17.6334 | 1231.1155 | 2.8635e-06 | 32.4735 | 6.6588 | 479.1034 | 1054.899 | 335.3109 | 3.146 | 7.0102 | 4 | 7.1165 | -5.543 | 0.00090342 | -0.30776 | -0.30293 | 0.95301 | 216.234 | 71.9507 | 0.0035253 | 1.1122 | Cd | Cd | 0.94877 | 0.94612 | Heavy contamination | Heavy contamination | Unsafe | Unsafe | 315.3736 | 0.003
1000 | 441.8882 | -144.7117 | 464.9803 | -18.1328 | 463.3044 | 1.2337e-06 | 25.1517 | 6.8826 | 584.351 | 441.8882 | 144.7117 | 3.0536 | 6.1441 | 3 | 6.1405 | -5.9084 | 0.0021506 | -0.31648 | -0.31122 | 0.95034 | 173.1094 | 84.9024 | 0.00057159 | 0.9964 | Cu | Cu | 2.3328 | 2.4008 | Low contamination | Low contamination | Unsafe | Unsafe | 1.2004 | 2
1000 | 3438.2828 | -1032.8423 | 3590.063 | -16.72 | 3506.0133 | 1.8562e-06 | 21.3927 | 6.7843 | 550.6375 | 3438.2828 | 1032.8423 | 3.329 | 8.1862 | 3 | 8.1625 | -5.7311 | 0.00027855 | -0.29182 | -0.28769 | 0.95772 | 145.1337 | 81.1639 | 0.0065079 | 0.97659 | Cd | Hg | 0.29869 | 0.28624 | Heavy contamination | Heavy contamination | Unsafe | Unsafe | 47.7065 | 0.006
1000 | 1111.4991 | -320.2405 | 1156.7127 | -16.0725 | 1293.5992 | 4.778e-06 | 25.8942 | 7.8324 | 570.5612 | 1111.4991 | 320.2405 | 3.4708 | 7.0542 | 3 | 7.166 | -5.3207 | 0.00086452 | -0.28052 | -0.27685 | 0.96091 | 202.8128 | 72.8465 | 0.0061808 | 1.1183 | Cd | Cd | 0.87877 | 0.90768 | Heavy contamination | Heavy contamination | Unsafe | Unsafe | 302.5608 | 0.003
10000 | 6769.995 | -2023.0375 | 7065.7988 | -16.6374 | 6799.2779 | 2.6026e-06 | 30.3243 | 7.505 | 564.5307 | 6769.995 | 2023.0375 | 3.3465 | 8.8632 | 4 | 8.8247 | -5.5844 | 0.00014153 | -0.29038 | -0.28631 | 0.95814 | 227.5848 | 75.2202 | 0.017696 | 0.96228 | Hg | Hg | 0.14542 | 0.13621 | Heavy contamination | Heavy contamination | Unsafe | Unsafe | 22.7017 | 0.006
100 | 804.6191 | -235.7247 | 838.4379 | -16.3287 | 957.8977 | 4.1269e-06 | 22.542 | 6.3161 | 511.8013 | 804.6191 | 235.7247 | 3.4134 | 6.7327 | 2 | 6.8658 | -5.3843 | 0.0011927 | -0.28499 | -0.28115 | 0.95966 | 142.378 | 81.0309 | 0.0039531 | 1.1425 | Pb | Pb | 1.338 | 1.2273 | Heavy contamination | Heavy contamination | Unsafe | Unsafe | 122.7254 | 0.01
10000 | 729.3829 | -217.7148 | 761.1827 | -16.6199 | 864.2818 | 1.094e-06 | 30.3866 | 6.0627 | 565.7645 | 729.3829 | 217.7148 | 3.3502 | 6.6362 | 4 | 6.7631 | -5.9606 | 0.0013137 | -0.29007 | -0.28602 | 0.95822 | 184.2241 | 93.3193 | 0.00094553 | 1.1354 | Cu | Pb | 1.2816 | 1.3357 | Safe | Heavy contamination | Safe | Unsafe | 133.5748 | 0.01
1000 | 1664.7807 | -511.1501 | 1741.4847 | -17.0684 | 1846.4443 | 2.942e-06 | 28.0915 | 7.8907 | 497.2571 | 1664.7807 | 511.1501 | 3.2569 | 7.4631 | 3 | 7.5216 | -5.5312 | 0.00057422 | -0.2979 | -0.29351 | 0.95595 | 221.6622 | 63.018 | 0.0054322 | 1.0603 | Cd | Cd | 0.58671 | 0.60301 | Heavy contamination | Heavy contamination | Unsafe | Unsafe | 201.0023 | 0.003
1000 | 2909.6292 | -870.8316 | 3037.1516 | -16.6621 | 3287.028 | 2.4247e-06 | 33.3138 | 7.5146 | 579.5548 | 2909.6292 | 870.8316 | 3.3412 | 8.019 | 3 | 8.098 | -5.6152 | 0.00032926 | -0.29081 | -0.28673 | 0.95801 | 250.3405 | 77.1237 | 0.0079701 | 1.0823 | Hg | Hg | 0.34325 | 0.33005 | Heavy contamination | Heavy contamination | Unsafe | Unsafe | 55.0088 | 0.006
1000 | 5012.5421 | -1527.4023 | 5240.0893 | -16.9468 | 5267.3976 | 3.003e-06 | 24.4721 | 7.053 | 592.2942 | 5012.5421 | 1527.4023 | 3.2817 | 8.5643 | 3 | 8.5695 | -5.5223 | 0.00019084 | -0.29578 | -0.29148 | 0.95658 | 172.602 | 83.9777 | 0.015818 | 1.0052 | Cd | Hg | 0.19722 | 0.19664 | Heavy contamination | Heavy contamination | Unsafe | Unsafe | 32.7735 | 0.006
100 | 1156.034 | -372.1995 | 1214.474 | -17.8466 | 1381.6005 | 2.8053e-06 | 29.6762 | 7.3445 | 402.6326 | 1156.034 | 372.1995 | 3.106 | 7.1029 | 2 | 7.2317 | -5.5519 | 0.0008234 | -0.31148 | -0.30647 | 0.95188 | 217.9584 | 54.8206 | 0.0038759 | 1.1376 | Pb | Cd | 0.94023 | 0.82029 | Heavy contamination | Heavy contamination | Unsafe | Unsafe | 273.4284 | 0.003
10000 | 14240.5199 | -4278.1133 | 14869.2522 | -16.7212 | 15934.9026 | 1.8538e-06 | 33.6093 | 6.3257 | 413.6001 | 14240.5199 | 4278.1133 | 3.3287 | 9.6071 | 4 | 9.6763 | -5.7317 | 6.7253e-05 | -0.29184 | -0.28772 | 0.95772 | 212.6032 | 65.3839 | 0.029541 | 1.0717 | Hg | Hg | 0.07021 | 0.074678 | Moderate contamination | Moderate contamination | Unsafe | Unsafe | 12.4463 | 0.006
10000 | 373.9522 | -131.7605 | 396.4859 | -19.4097 | 401.4133 | 3.0409e-06 | 33.9874 | 6.9156 | 532.6889 | 373.9522 | 131.7605 | 2.8381 | 5.9852 | 4 | 5.9975 | -5.5169 | 0.0025222 | -0.33876 | -0.33232 | 0.94317 | 235.0445 | 77.0268 | 0.0012206 | 1.0124 | Cu | Cu | 2.674 | 2.7179 | Low contamination | Low contamination | Unsafe | Unsafe | 1.359 | 2
100 | 908.5438 | -276.2292 | 949.6075 | -16.9111 | 1010.2813 | 4.5248e-06 | 25.4811 | 7.6896 | 413.1553 | 908.5438 | 276.2292 | 3.2891 | 6.8571 | 2 | 6.919 | -5.3443 | 0.0010531 | -0.29515 | -0.29089 | 0.95676 | 195.9389 | 53.7292 | 0.0045713 | 1.0639 | Cu | Pb | 1.1633 | 1.1013 | Safe | Heavy contamination | Safe | Unsafe | 110.1308 | 0.01
100 | 1376.5554 | -416.7307 | 1438.2521 | -16.8429 | 1621.8091 | 1.4423e-06 | 32.467 | 7.5951 | 544.4467 | 1376.5554 | 416.7307 | 3.3032 | 7.2719 | 2 | 7.3919 | -5.8406 | 0.00069529 | -0.29396 | -0.28975 | 0.9571 | 246.5913 | 71.6836 | 0.0023392 | 1.1276 | Cd | Cd | 0.70534 | 0.71759 | Heavy contamination | Heavy contamination | Unsafe | Unsafe | 239.196 | 0.003
10 | 2470.7406 | -726.8954 | 2575.4487 | -16.394 | 2576.4918 | 1.2119e-06 | 33.3265 | 7.2087 | 471.6804 | 2470.7406 | 726.8954 | 3.399 | 7.8542 | 1 | 7.8546 | -5.9162 | 0.00038828 | -0.28613 | -0.28224 | 0.95934 | 240.2413 | 65.4319 | 0.0031224 | 1.0004 | Cd | Hg | 0.41315 | 0.4179 | Heavy contamination | Heavy contamination | Unsafe | Unsafe | 69.6501 | 0.006
10000 | 1311.2625 | -368.9529 | 1362.1805 | -15.7151 | 1511.3478 | 2.7958e-06 | 27.5104 | 7.0441 | 515.7024 | 1311.2625 | 368.9529 | 3.554 | 7.2176 | 4 | 7.3214 | -5.5533 | 0.00073412 | -0.27428 | -0.27085 | 0.96262 | 193.7863 | 73.2106 | 0.0042255 | 1.1095 | Cd | Cd | 0.81478 | 0.77241 | Heavy contamination | Heavy contamination | Unsafe | Unsafe | 257.4703 | 0.003
10000 | 2239.4882 | -655.0005 | 2333.3095 | -16.303 | 2358.1212 | 1.4326e-06 | 24.5864 | 7.9868 | 516.8077 | 2239.4882 | 655.0005 | 3.4191 | 7.7555 | 4 | 7.766 | -5.8436 | 0.00042858 | -0.28454 | -0.28072 | 0.95979 | 196.3661 | 64.7079 | 0.0033783 | 1.0106 | Cd | Cd | 0.45783 | 0.44436 | Heavy contamination | Heavy contamination | Unsafe | Unsafe | 148.12 | 0.003
1000 | 3005.0425 | -904.386 | 3138.1833 | -16.7495 | 3191.4437 | 3.4426e-06 | 33.4742 | 7.364 | 417.9357 | 3005.0425 | 904.386 | 3.3227 | 8.0517 | 3 | 8.0685 | -5.463 | 0.00031866 | -0.29233 | -0.28819 | 0.95757 | 246.5038 | 56.7539 | 0.010987 | 1.017 | Hg | Hg | 0.34392 | 0.32261 | Heavy contamination | Heavy contamination | Unsafe | Unsafe | 53.7679 | 0.006
1000 | 1346.7632 | -462.0192 | 1423.8092 | -18.935 | 1614.9081 | 4.6781e-06 | 34.8936 | 6.2553 | 494.3286 | 1346.7632 | 462.0192 | 2.915 | 7.2618 | 3 | 7.3877 | -5.3298 | 0.00070234 | -0.33048 | -0.3245 | 0.94589 | 218.2708 | 79.0251 | 0.0075547 | 1.1342 | Pb | Cd | 0.70566 | 0.78411 | Heavy contamination | Heavy contamination | Unsafe | Unsafe | 261.3697 | 0.003
10 | 1051.571 | -356.0248 | 1110.205 | -18.7043 | 1175.7804 | 1.869e-06 | 29.19 | 6.3985 | 568.2428 | 1051.571 | 356.0248 | 2.9536 | 7.0132 | 1 | 7.0705 | -5.7282 | 0.00090073 | -0.32645 | -0.32068 | 0.94719 | 186.7719 | 88.809 | 0.0021976 | 1.0591 | Pb | Cd | 0.96406 | 0.98183 | Heavy contamination | Heavy contamination | Unsafe | Unsafe | 327.2777 | 0.003
10 | 1223.9488 | -384.6085 | 1282.9553 | -17.4446 | 1287.6458 | 1.2833e-06 | 22.2389 | 7.9366 | 412.4102 | 1223.9488 | 384.6085 | 3.1823 | 7.1577 | 1 | 7.1613 | -5.8913 | 0.00077945 | -0.30447 | -0.29978 | 0.95401 | 176.5014 | 51.9631 | 0.0016524 | 1.0037 | Cd | Cd | 0.82449 | 0.80452 | Heavy contamination | Heavy contamination | Unsafe | Unsafe | 268.1734 | 0.003
100 | 7530.4515 | -2279.2213 | 7867.8174 | -16.8393 | 8596.7993 | 3.2966e-06 | 28.7918 | 7.1997 | 443.6033 | 7530.4515 | 2279.2213 | 3.304 | 8.9707 | 2 | 9.0593 | -5.4818 | 0.0001271 | -0.2939 | -0.28969 | 0.95712 | 207.2934 | 61.6138 | 0.028341 | 1.0927 | Cd | Hg | 0.13305 | 0.12608 | Heavy contamination | Heavy contamination | Unsafe | Unsafe | 21.0138 | 0.006
10000 | 988.7015 | -295.443 | 1031.8998 | -16.6372 | 998.1106 | 2.3716e-06 | 33.3919 | 7.7676 | 526.8176 | 988.7015 | 295.443 | 3.3465 | 6.9401 | 4 | 6.9069 | -5.6248 | 0.00096909 | -0.29037 | -0.28631 | 0.95814 | 259.3734 | 67.8228 | 0.0023671 | 0.96726 | Cd | Pb | 0.96663 | 0.97923 | Heavy contamination | Heavy contamination | Unsafe | Unsafe | 97.9231 | 0.01
10 | 757.2734 | -211.1189 | 786.1515 | -15.5778 | 891.2615 | 3.3163e-06 | 25.0854 | 7.4923 | 400.7098 | 757.2734 | 211.1189 | 3.587 | 6.6684 | 1 | 6.7938 | -5.4792 | 0.001272 | -0.27188 | -0.26855 | 0.96327 | 187.9476 | 53.4829 | 0.0029557 | 1.1337 | Pb | Pb | 1.2098 | 1.2724 | Heavy contamination | Heavy contamination | Unsafe | Unsafe | 127.2403 | 0.01
10000 | 13091.3256 | -3922.7368 | 13666.4067 | -16.6805 | 15018.5838 | 2.758e-06 | 28.7827 | 7.618 | 538.1948 | 13091.3256 | 3922.7368 | 3.3373 | 9.5228 | 4 | 9.6171 | -5.5593 | 7.3172e-05 | -0.29113 | -0.28703 | 0.95792 | 219.2678 | 70.6474 | 0.041421 | 1.0989 | Hg | Hg | 0.076348 | 0.081612 | Moderate contamination | Moderate contamination | Unsafe | Unsafe | 13.602 | 0.006
1000 | 569.1705 | -145.6608 | 587.5135 | -14.3549 | 584.8681 | 1.0687e-06 | 31.2012 | 7.3571 | 440.9307 | 569.1705 | 145.6608 | 3.9075 | 6.3776 | 3 | 6.3731 | -5.9707 | 0.0017021 | -0.25054 | -0.24793 | 0.96878 | 229.5499 | 59.9328 | 0.00062504 | 0.9955 | Pb | Pb | 1.7726 | 1.7879 | Heavy contamination | Heavy contamination | Unsafe | Unsafe | 178.7933 | 0.01
10 | 639.8367 | -215.0127 | 674.9973 | -18.5746 | 697.1825 | 3.8345e-06 | 28.3823 | 7.2984 | 576.234 | 639.8367 | 215.0127 | 2.9758 | 6.5162 | 1 | 6.5485 | -5.4162 | 0.0014815 | -0.32419 | -0.31854 | 0.94791 | 207.1445 | 78.9537 | 0.0026733 | 1.0329 | Pb | Pb | 1.5404 | 1.5717 | Heavy contamination | Heavy contamination | Unsafe | Unsafe | 157.1713 | 0.01
10 | 4008.0474 | -1203.6857 | 4184.8899 | -16.7159 | 4098.0209 | 3.4137e-06 | 30.4201 | 7.2121 | 518.231 | 4008.0474 | 1203.6857 | 3.3298 | 8.3395 | 1 | 8.3185 | -5.4667 | 0.00023895 | -0.29175 | -0.28763 | 0.95774 | 219.3917 | 71.8561 | 0.013989 | 0.97924 | Hg | Hg | 0.2439 | 0.23515 | Heavy contamination | Heavy contamination | Unsafe | Unsafe | 39.1917 | 0.006
10000 | 2923.0371 | -857.765 | 3046.2939 | -16.3543 | 3078.9539 | 1.3623e-06 | 31.3801 | 7.0851 | 458.1006 | 2923.0371 | 857.765 | 3.4077 | 8.022 | 4 | 8.0327 | -5.8654 | 0.00032827 | -0.28544 | -0.28158 | 0.95954 | 222.3325 | 64.6565 | 0.0041946 | 1.0107 | Hg | Hg | 0.34302 | 0.33997 | Heavy contamination | Heavy contamination | Unsafe | Unsafe | 56.6616 | 0.006
10 | 3284.5101 | -1004.1362 | 3434.5737 | -16.9994 | 3688.2703 | 3.0736e-06 | 28.6997 | 6.9426 | 403.0215 | 3284.5101 | 1004.1362 | 3.271 | 8.1419 | 1 | 8.2132 | -5.5122 | 0.00029116 | -0.2967 | -0.29236 | 0.95631 | 199.2506 | 58.0506 | 0.011336 | 1.0739 | Cd | Hg | 0.30351 | 0.29787 | Heavy contamination | Heavy contamination | Unsafe | Unsafe | 49.6443 | 0.006
10000 | 586.663 | -194.2086 | 617.9728 | -18.3166 | 609.621 | 2.0752e-06 | 31.8372 | 6.9077 | 517.8886 | 586.663 | 194.2086 | 3.0208 | 6.4281 | 4 | 6.4145 | -5.6827 | 0.0016182 | -0.31968 | -0.31427 | 0.94933 | 219.9208 | 74.9729 | 0.0012651 | 0.98649 | Cu | Pb | 1.822 | 1.7226 | Safe | Heavy contamination | Safe | Unsafe | 172.2578 | 0.01
10000 | 938.0817 | -278.2626 | 978.4821 | -16.5219 | 993.9627 | 4.6856e-06 | 22.5215 | 6.4875 | 421.6887 | 938.0817 | 278.2626 | 3.3712 | 6.887 | 4 | 6.9027 | -5.3291 | 0.001022 | -0.28836 | -0.28438 | 0.95871 | 146.1094 | 64.9998 | 0.0046573 | 1.0158 | Cu | Cu | 1.1087 | 1.0793 | Safe | Safe | Safe | Safe | 0.53964 | 2
10000 | 2914.993 | -872.816 | 3042.8592 | -16.6689 | 3311.496 | 2.6442e-06 | 32.4248 | 7.5736 | 460.3207 | 2914.993 | 872.816 | 3.3398 | 8.0209 | 4 | 8.1055 | -5.5775 | 0.00032864 | -0.29093 | -0.28684 | 0.95798 | 245.5726 | 60.7797 | 0.0087562 | 1.0883 | Hg | Hg | 0.3393 | 0.33915 | Heavy contamination | Heavy contamination | Unsafe | Unsafe | 56.5256 | 0.006
10000 | 1031.6191 | -316.1012 | 1078.9615 | -17.0357 | 1117.4056 | 4.3421e-06 | 22.5727 | 7.2807 | 429.4767 | 1031.6191 | 316.1012 | 3.2636 | 6.9847 | 4 | 7.0197 | -5.3622 | 0.00092682 | -0.29733 | -0.29297 | 0.95612 | 164.3449 | 58.9884 | 0.0048519 | 1.0356 | Pb | Cd | 0.97813 | 0.9751 | Heavy contamination | Heavy contamination | Unsafe | Unsafe | 325.0321 | 0.003
10 | 687.8059 | -198.3572 | 715.8369 | -16.0871 | 724.9194 | 2.0898e-06 | 26.4112 | 7.3583 | 514.7823 | 687.8059 | 198.3572 | 3.4675 | 6.5748 | 1 | 6.5874 | -5.6797 | 0.001397 | -0.28077 | -0.2771 | 0.96084 | 194.3406 | 69.9598 | 0.0015149 | 1.0127 | Pb | Pb | 1.3175 | 1.4777 | Heavy contamination | Heavy contamination | Unsafe | Unsafe | 147.766 | 0.01
10 | 13824.139 | -4135.8762 | 14429.5631 | -16.656 | 16288.8555 | 1.6625e-06 | 33.2187 | 7.8942 | 449.2743 | 13824.139 | 4135.8762 | 3.3425 | 9.5771 | 1 | 9.6983 | -5.779 | 6.9302e-05 | -0.2907 | -0.28663 | 0.95804 | 262.2365 | 56.9117 | 0.02708 | 1.1289 | Hg | Hg | 0.072602 | 0.085118 | Moderate contamination | Moderate contamination | Unsafe | Unsafe | 14.1863 | 0.006
10000 | 502.0833 | -132.6548 | 519.312 | -14.7999 | 510.6231 | 4.196e-06 | 31.6227 | 7.1769 | 530.1677 | 502.0833 | 132.6548 | 3.7849 | 6.2544 | 4 | 6.2376 | -5.3771 | 0.0019256 | -0.25831 | -0.25544 | 0.96682 | 226.9529 | 73.8715 | 0.0021426 | 0.98327 | Pb | Cu | 1.964 | 2.0408 | Heavy contamination | Low contamination | Unsafe | Unsafe | 1.0204 | 2
10 | 365.834 | -104.9577 | 380.5925 | -16.0082 | 410.9212 | 1.9276e-06 | 28.5712 | 6.1012 | 522.6853 | 365.834 | 104.9577 | 3.4855 | 5.9444 | 1 | 6.0208 | -5.7148 | 0.0026275 | -0.2794 | -0.27577 | 0.96122 | 174.3185 | 85.6692 | 0.00079209 | 1.0797 | Cu | Cu | 2.9364 | 2.7319 | Low contamination | Low contamination | Unsafe | Unsafe | 1.366 | 2
100 | 8304.8904 | -2527.3287 | 8680.9328 | -16.926 | 9021.9892 | 4.9299e-06 | 27.0261 | 6.738 | 553.9716 | 8304.8904 | 2527.3287 | 3.286 | 9.069 | 2 | 9.1075 | -5.3071 | 0.00011519 | -0.29541 | -0.29114 | 0.95668 | 182.1029 | 82.2157 | 0.044478 | 1.0393 | Cd | Cd | 0.12102 | 0.12519 | Heavy contamination | Heavy contamination | Unsafe | Unsafe | 41.7307 | 0.003
100 | 12163.5618 | -3651.6395 | 12699.8703 | -16.7104 | 13581.8294 | 4.7676e-06 | 32.5455 | 6.4317 | 459.1105 | 12163.5618 | 3651.6395 | 3.331 | 9.4494 | 2 | 9.5166 | -5.3216 | 7.8741e-05 | -0.29165 | -0.28753 | 0.95777 | 209.3242 | 71.3821 | 0.064753 | 1.0694 | Hg | Hg | 0.082489 | 0.082835 | Moderate contamination | Moderate contamination | Unsafe | Unsafe | 13.8058 | 0.006
100 | 10828.1092 | -3239.2529 | 11302.2435 | -16.6547 | 11825.7787 | 4.0259e-06 | 32.9204 | 6.2609 | 510.9684 | 10828.1092 | 3239.2529 | 3.3428 | 9.3328 | 2 | 9.3781 | -5.395 | 8.8478e-05 | -0.29068 | -0.2866 | 0.95805 | 206.1109 | 81.6129 | 0.04761 | 1.0463 | Hg | Hg | 0.092255 | 0.087995 | Moderate contamination | Moderate contamination | Unsafe | Unsafe | 14.6659 | 0.006
10 | 3104.786 | -914.0053 | 3236.5262 | -16.4037 | 3363.5693 | 3.2647e-06 | 24.224 | 7.742 | 447.9559 | 3104.786 | 914.0053 | 3.3969 | 8.0826 | 1 | 8.1211 | -5.486 | 0.00030897 | -0.2863 | -0.2824 | 0.9593 | 187.543 | 57.8603 | 0.010981 | 1.0393 | Cd | Hg | 0.32459 | 0.32053 | Heavy contamination | Heavy contamination | Unsafe | Unsafe | 53.4217 | 0.006
10000 | 7255.7761 | -2210.7662 | 7585.1021 | -16.9455 | 8356.9042 | 3.6131e-06 | 34.7367 | 7.2623 | 444.2132 | 7255.7761 | 2210.7662 | 3.282 | 8.9341 | 4 | 9.031 | -5.442 | 0.00013184 | -0.29575 | -0.29146 | 0.95658 | 252.2701 | 61.1666 | 0.030194 | 1.1018 | Hg | Hg | 0.13758 | 0.14384 | Heavy contamination | Heavy contamination | Unsafe | Unsafe | 23.9736 | 0.006
100 | 501.5554 | -168.3369 | 529.0512 | -18.5533 | 601.0233 | 3.3746e-06 | 27.6816 | 7.8678 | 401.9165 | 501.5554 | 168.3369 | 2.9795 | 6.273 | 2 | 6.4003 | -5.4716 | 0.0018902 | -0.32382 | -0.31819 | 0.94803 | 217.7926 | 51.0838 | 0.0020282 | 1.136 | Cu | Cu | 1.9757 | 1.9177 | Safe | Safe | Safe | Safe | 0.95886 | 2
10 | 3621.7886 | -1095.7619 | 3783.9195 | -16.833 | 3958.4586 | 2.1392e-06 | 27.8477 | 6.8405 | 589.2393 | 3621.7886 | 1095.7619 | 3.3053 | 8.2388 | 1 | 8.2839 | -5.6695 | 0.00026428 | -0.29379 | -0.28958 | 0.95715 | 190.491 | 86.1402 | 0.0084679 | 1.0461 | Cd | Hg | 0.27649 | 0.27386 | Heavy contamination | Heavy contamination | Unsafe | Unsafe | 45.6429 | 0.006
1000 | 1120.2913 | -361.8074 | 1177.2668 | -17.8983 | 1225.9052 | 3.2866e-06 | 25.3866 | 7.7009 | 590.7805 | 1120.2913 | 361.8074 | 3.0964 | 7.0718 | 3 | 7.1123 | -5.4831 | 0.00084943 | -0.31238 | -0.30733 | 0.9516 | 195.5002 | 76.7157 | 0.004029 | 1.0413 | Cd | Cd | 0.90113 | 0.86497 | Heavy contamination | Heavy contamination | Unsafe | Unsafe | 288.3228 | 0.003
1000 | 11523.7359 | -3453.4346 | 12030.0748 | -16.6824 | 13656.237 | 3.7771e-06 | 20.2049 | 6.214 | 528.1467 | 11523.7359 | 3453.4346 | 3.3369 | 9.3952 | 3 | 9.522 | -5.4227 | 8.3125e-05 | -0.29116 | -0.28707 | 0.95791 | 125.5535 | 84.9927 | 0.051581 | 1.1352 | Hg | Hg | 0.086414 | 0.10215 | Moderate contamination | Moderate contamination | Unsafe | Unsafe | 17.0249 | 0.006
1000 | 1859.0636 | -547.6044 | 1938.0372 | -16.4128 | 2189.984 | 3.3548e-06 | 34.4446 | 7.8032 | 410.7304 | 1859.0636 | 547.6044 | 3.3949 | 7.5699 | 3 | 7.6921 | -5.4742 | 0.00051599 | -0.28646 | -0.28256 | 0.95925 | 268.7774 | 52.6363 | 0.0073469 | 1.13 | Pb | Cd | 0.51818 | 0.56165 | Heavy contamination | Heavy contamination | Unsafe | Unsafe | 187.2174 | 0.003
1000 | 1265.0871 | -395.1732 | 1325.3706 | -17.3472 | 1444.4077 | 4.2013e-06 | 27.5606 | 7.3751 | 432.1228 | 1265.0871 | 395.1732 | 3.2013 | 7.1902 | 3 | 7.2761 | -5.3765 | 0.00075451 | -0.30276 | -0.29816 | 0.95452 | 203.2617 | 58.5922 | 0.0060684 | 1.0898 | Cd | Cd | 0.82627 | 0.7903 | Heavy contamination | Heavy contamination | Unsafe | Unsafe | 263.4344 | 0.003
1000 | 726.2782 | -224.0913 | 760.0637 | -17.1475 | 861.0478 | 4.5437e-06 | 23.8151 | 6.7829 | 564.6907 | 726.2782 | 224.0913 | 3.241 | 6.6347 | 3 | 6.7593 | -5.3425 | 0.0013157 | -0.29928 | -0.29483 | 0.95555 | 161.5348 | 83.2524 | 0.0039123 | 1.1329 | Pb | Pb | 1.4635 | 1.3572 | Heavy contamination | Heavy contamination | Unsafe | Unsafe | 135.7221 | 0.01
10000 | 1898.9194 | -580.5795 | 1985.6906 | -17.0006 | 2027.5906 | 1.4414e-06 | 32.2132 | 6.1934 | 565.7489 | 1898.9194 | 580.5795 | 3.2707 | 7.5942 | 4 | 7.6151 | -5.8409 | 0.0005036 | -0.29672 | -0.29238 | 0.9563 | 199.5083 | 91.3474 | 0.0029226 | 1.0211 | Cd | Cd | 0.53836 | 0.55594 | Heavy contamination | Heavy contamination | Unsafe | Unsafe | 185.3145 | 0.003
1000 | 525.3039 | -152.4437 | 546.9764 | -16.1828 | 587.0182 | 4.7727e-06 | 25.4675 | 7.6128 | 555.1794 | 525.3039 | 152.4437 | 3.4459 | 6.3062 | 3 | 6.3768 | -5.3211 | 0.0018282 | -0.28244 | -0.2787 | 0.96038 | 193.8789 | 72.9272 | 0.0028016 | 1.0732 | Cu | Cu | 2.2618 | 1.8948 | Low contamination | Safe | Unsafe | Safe | 0.94742 | 2
10000 | 3234.8935 | -934.4394 | 3367.152 | -16.112 | 3747.3026 | 4.5e-06 | 24.5214 | 6.1154 | 569.9222 | 3234.8935 | 934.4394 | 3.4619 | 8.1221 | 4 | 8.2291 | -5.3467 | 0.00029699 | -0.28121 | -0.27752 | 0.96072 | 149.9572 | 93.1951 | 0.016863 | 1.1129 | Hg | Hg | 0.30558 | 0.31877 | Heavy contamination | Heavy contamination | Unsafe | Unsafe | 53.1283 | 0.006
10 | 1413.7359 | -419.1318 | 1474.5578 | -16.5136 | 1507.2933 | 2.3363e-06 | 21.1716 | 6.475 | 481.4022 | 1413.7359 | 419.1318 | 3.373 | 7.2968 | 1 | 7.3187 | -5.6313 | 0.00067817 | -0.28822 | -0.28424 | 0.95875 | 137.0874 | 74.3473 | 0.0035215 | 1.0222 | Pb | Cd | 0.76614 | 0.70659 | Heavy contamination | Heavy contamination | Unsafe | Unsafe | 235.5303 | 0.003
10 | 6885.6651 | -2077.4418 | 7192.2284 | -16.7888 | 7366.9375 | 4.3854e-06 | 30.6091 | 7.6206 | 551.0473 | 6885.6651 | 2077.4418 | 3.3145 | 8.8809 | 1 | 8.9049 | -5.3579 | 0.00013904 | -0.29302 | -0.28885 | 0.95738 | 233.2596 | 72.3102 | 0.032307 | 1.0243 | Hg | Hg | 0.14608 | 0.14744 | Heavy contamination | Heavy contamination | Unsafe | Unsafe | 24.573 | 0.006
100 | 321.9362 | -132.1345 | 347.9977 | -22.3151 | 348.9975 | 3.0778e-06 | 26.8688 | 6.5347 | 498.8472 | 321.9362 | 132.1345 | 2.4364 | 5.8551 | 2 | 5.8579 | -5.5116 | 0.0028736 | -0.38947 | -0.3797 | 0.92511 | 175.5788 | 76.3385 | 0.0010741 | 1.0029 | Cu | Cu | 2.9019 | 2.5601 | Low contamination | Low contamination | Unsafe | Unsafe | 1.2801 | 2
10 | 614.7048 | -187.864 | 642.7712 | -16.994 | 649.1206 | 2.2579e-06 | 26.4345 | 7.9071 | 538.0787 | 614.7048 | 187.864 | 3.2721 | 6.4673 | 1 | 6.4772 | -5.6461 | 0.0015558 | -0.2966 | -0.29227 | 0.95634 | 209.0219 | 68.0497 | 0.0014657 | 1.0099 | Cu | Pb | 1.674 | 1.6716 | Safe | Heavy contamination | Safe | Unsafe | 167.1583 | 0.01
10 | 2272.349 | -657.8829 | 2365.6669 | -16.1466 | 2653.2671 | 2.435e-06 | 24.9915 | 6.9836 | 422.1204 | 2272.349 | 657.8829 | 3.454 | 7.7692 | 1 | 7.8839 | -5.6133 | 0.00042271 | -0.28181 | -0.2781 | 0.96055 | 174.53 | 60.4446 | 0.0064608 | 1.1216 | Hg | Hg | 0.43066 | 0.43492 | Heavy contamination | Heavy contamination | Unsafe | Unsafe | 72.4863 | 0.006
10000 | 1163.4829 | -325.1067 | 1208.0509 | -15.6117 | 1380.5375 | 1.4572e-06 | 23.1938 | 6.0758 | 473.9505 | 1163.4829 | 325.1067 | 3.5788 | 7.0976 | 4 | 7.231 | -5.8362 | 0.00082778 | -0.27248 | -0.26912 | 0.96311 | 140.9214 | 78.0058 | 0.0020117 | 1.1428 | Cd | Cd | 0.86628 | 0.87009 | Heavy contamination | Heavy contamination | Unsafe | Unsafe | 290.0307 | 0.003
1000 | 543.9939 | -147.1841 | 563.5535 | -15.1396 | 608.3204 | 4.7906e-06 | 28.44 | 7.7781 | 412.9981 | 543.9939 | 147.1841 | 3.696 | 6.336 | 3 | 6.4123 | -5.3195 | 0.0017745 | -0.26424 | -0.26117 | 0.96529 | 221.2106 | 53.0972 | 0.0029142 | 1.0794 | Cu | Pb | 1.8453 | 1.8175 | Safe | Heavy contamination | Safe | Unsafe | 181.7466 | 0.01
100 | 554.472 | -161.392 | 577.4829 | -16.2289 | 644.7474 | 2.8723e-06 | 28.819 | 7.654 | 463.0132 | 554.472 | 161.392 | 3.4356 | 6.3604 | 2 | 6.4704 | -5.5416 | 0.0017317 | -0.28325 | -0.27947 | 0.96015 | 220.5812 | 60.4928 | 0.0018519 | 1.1165 | Cu | Pb | 2.0932 | 1.7907 | Low contamination | Heavy contamination | Unsafe | Unsafe | 179.0684 | 0.01
100 | 5405.1235 | -1626.1503 | 5644.4419 | -16.7441 | 6058.7247 | 3.8343e-06 | 22.7894 | 6.7263 | 486.5413 | 5405.1235 | 1626.1503 | 3.3239 | 8.6386 | 2 | 8.7094 | -5.4162 | 0.00017717 | -0.29224 | -0.2881 | 0.9576 | 153.2877 | 72.3346 | 0.023231 | 1.0734 | Hg | Hg | 0.18641 | 0.1852 | Heavy contamination | Heavy contamination | Unsafe | Unsafe | 30.8671 | 0.006
10 | 631.4045 | -151.9999 | 649.4426 | -13.5354 | 692.3289 | 2.1963e-06 | 22.9899 | 7.5194 | 540.1345 | 631.4045 | 151.9999 | 4.154 | 6.4777 | 1 | 6.5415 | -5.6581 | 0.0015398 | -0.23624 | -0.23405 | 0.97223 | 172.8697 | 71.8322 | 0.0015205 | 1.066 | Cu | Pb | 1.6747 | 1.6052 | Safe | Heavy contamination | Safe | Unsafe | 160.5167 | 0.01
10000 | 3325.9936 | -984.1632 | 3468.5459 | -16.4835 | 3545.9302 | 3.6471e-06 | 29.173 | 7.2674 | 432.0718 | 3325.9936 | 984.1632 | 3.3795 | 8.1518 | 4 | 8.1738 | -5.4379 | 0.00028831 | -0.28769 | -0.28374 | 0.9589 | 212.0122 | 59.4533 | 0.012932 | 1.0223 | Hg | Hg | 0.30097 | 0.29916 | Heavy contamination | Heavy contamination | Unsafe | Unsafe | 49.8604 | 0.006
100 | 6961.0941 | -2093.7851 | 7269.1655 | -16.7404 | 7209.4635 | 1.2557e-06 | 32.6583 | 6.3094 | 566.1912 | 6961.0941 | 2093.7851 | 3.3246 | 8.8915 | 2 | 8.8833 | -5.9008 | 0.00013757 | -0.29218 | -0.28804 | 0.95762 | 206.0525 | 89.7384 | 0.0090529 | 0.99179 | Hg | Hg | 0.14315 | 0.15096 | Heavy contamination | Heavy contamination | Unsafe | Unsafe | 25.1604 | 0.006
100 | 3284.5814 | -986.1811 | 3429.4355 | -16.7122 | 3293.8306 | 3.4972e-06 | 23.1311 | 7.0896 | 575.228 | 3284.5814 | 986.1811 | 3.3306 | 8.1404 | 2 | 8.1001 | -5.4562 | 0.00029159 | -0.29168 | -0.28756 | 0.95776 | 163.9896 | 81.1373 | 0.011519 | 0.96046 | Hg | Hg | 0.30267 | 0.28708 | Heavy contamination | Heavy contamination | Unsafe | Unsafe | 47.8472 | 0.006
100 | 2263.7897 | -658.9314 | 2357.7392 | -16.2289 | 2329.2201 | 4.5782e-06 | 23.064 | 6.4128 | 421.1234 | 2263.7897 | 658.9314 | 3.4355 | 7.7659 | 2 | 7.7537 | -5.3392 | 0.00042414 | -0.28325 | -0.27948 | 0.96015 | 147.904 | 65.6695 | 0.010664 | 0.9879 | Cd | Hg | 0.44181 | 0.45592 | Heavy contamination | Heavy contamination | Unsafe | Unsafe | 75.9861 | 0.006
10000 | 5113.5255 | -1516.9936 | 5333.7991 | -16.5237 | 5574.3385 | 2.8555e-06 | 22.6903 | 7.578 | 593.8233 | 5113.5255 | 1516.9936 | 3.3708 | 8.582 | 4 | 8.6261 | -5.5442 | 0.00018748 | -0.28839 | -0.28441 | 0.9587 | 171.9461 | 78.362 | 0.015917 | 1.0451 | Hg | Hg | 0.19552 | 0.19356 | Heavy contamination | Heavy contamination | Unsafe | Unsafe | 32.2599 | 0.006
10000 | 1721.9647 | -524.5787 | 1800.0959 | -16.9428 | 1936.8472 | 2.0967e-06 | 26.5031 | 7.8152 | 482.0611 | 1721.9647 | 524.5787 | 3.2826 | 7.4962 | 4 | 7.5693 | -5.6783 | 0.00055553 | -0.29571 | -0.29142 | 0.9566 | 207.1261 | 61.6829 | 0.004061 | 1.076 | Cd | Cd | 0.58918 | 0.58319 | Heavy contamination | Heavy contamination | Unsafe | Unsafe | 194.398 | 0.003
100 | 1840.1295 | -556.3693 | 1922.4004 | -16.8229 | 1994.1287 | 4.4434e-06 | 24.6606 | 6.9525 | 596.7197 | 1840.1295 | 556.3693 | 3.3074 | 7.5618 | 2 | 7.5985 | -5.3522 | 0.00052018 | -0.29361 | -0.28941 | 0.9572 | 171.4516 | 85.8285 | 0.0088608 | 1.0373 | Cd | Cd | 0.51754 | 0.5703 | Heavy contamination | Heavy contamination | Unsafe | Unsafe | 190.0995 | 0.003
10000 | 649.3508 | -198.1729 | 678.9175 | -16.9715 | 694.5416 | 4.2403e-06 | 20.7901 | 6.0971 | 512.4156 | 649.3508 | 198.1729 | 3.2767 | 6.522 | 4 | 6.5447 | -5.3725 | 0.0014729 | -0.29621 | -0.2919 | 0.95645 | 126.7586 | 84.043 | 0.002945 | 1.023 | Cu | Pb | 1.4314 | 1.6004 | Safe | Heavy contamination | Safe | Unsafe | 160.0387 | 0.01
10000 | 1090.1418 | -312.5507 | 1134.0622 | -15.9979 | 1218.437 | 3.3237e-06 | 22.8077 | 7.1134 | 465.6404 | 1090.1418 | 312.5507 | 3.4879 | 7.0344 | 4 | 7.1061 | -5.4783 | 0.00088179 | -0.27922 | -0.2756 | 0.96127 | 162.2399 | 65.4597 | 0.0040497 | 1.0744 | Cd | Pb | 0.96095 | 0.91967 | Heavy contamination | Heavy contamination | Unsafe | Unsafe | 91.9673 | 0.01
10000 | 1248.5154 | -366.4891 | 1301.1937 | -16.3591 | 1368.7182 | 1.48e-06 | 33.0419 | 6.5828 | 599.3123 | 1248.5154 | 366.4891 | 3.4067 | 7.1718 | 4 | 7.2224 | -5.8294 | 0.00076853 | -0.28552 | -0.28166 | 0.95952 | 217.5083 | 91.0421 | 0.0020257 | 1.0519 | Cd | Cd | 0.80651 | 0.81565 | Heavy contamination | Heavy contamination | Unsafe | Unsafe | 271.8825 | 0.003
1000 | 1952.0106 | -563.9432 | 2031.8408 | -16.1142 | 1992.0403 | 2.8921e-06 | 25.2729 | 7.8741 | 484.7825 | 1952.0106 | 563.9432 | 3.4614 | 7.6172 | 3 | 7.5974 | -5.5386 | 0.00049216 | -0.28125 | -0.27755 | 0.96071 | 199.0017 | 61.5666 | 0.0057613 | 0.98041 | Cd | Cd | 0.51754 | 0.53328 | Heavy contamination | Heavy contamination | Unsafe | Unsafe | 177.7586 | 0.003
100 | 2080.5951 | -631.0605 | 2174.1925 | -16.873 | 2338.3189 | 1.3821e-06 | 25.0678 | 7.2787 | 534.7963 | 2080.5951 | 631.0605 | 3.297 | 7.6849 | 2 | 7.7576 | -5.8591 | 0.00045994 | -0.29449 | -0.29025 | 0.95695 | 182.4605 | 73.4744 | 0.0032319 | 1.0755 | Cd | Cd | 0.46891 | 0.46907 | Heavy contamination | Heavy contamination | Unsafe | Unsafe | 156.357 | 0.003
1000 | 7924.0857 | -2335.4038 | 8261.068 | -16.4214 | 9334.7554 | 1.4662e-06 | 29.075 | 6.3993 | 528.8356 | 7924.0857 | 2335.4038 | 3.393 | 9.0194 | 3 | 9.1416 | -5.8335 | 0.00012105 | -0.28661 | -0.2827 | 0.95921 | 186.0605 | 82.6394 | 0.013686 | 1.13 | Cd | Hg | 0.12625 | 0.13054 | Heavy contamination | Heavy contamination | Unsafe | Unsafe | 21.7567 | 0.006
1000 | 588.7572 | -162.8958 | 610.8765 | -15.4656 | 636.8259 | 4.2679e-06 | 20.6483 | 6.2868 | 587.4379 | 588.7572 | 162.8958 | 3.6143 | 6.4165 | 3 | 6.4581 | -5.3697 | 0.001637 | -0.26992 | -0.26666 | 0.96379 | 129.811 | 93.4406 | 0.0027179 | 1.0425 | Cu | Cu | 2.1054 | 1.7069 | Low contamination | Safe | Unsafe | Safe | 0.85343 | 2
10 | 4360.5672 | -1289.2524 | 4547.1659 | -16.4709 | 4891.8785 | 1.2239e-06 | 31.0408 | 7.9153 | 498.9865 | 4360.5672 | 1289.2524 | 3.3822 | 8.4225 | 1 | 8.4955 | -5.9119 | 0.00021992 | -0.28747 | -0.28353 | 0.95896 | 245.6977 | 63.0406 | 0.005987 | 1.0758 | Hg | Hg | 0.22903 | 0.24105 | Heavy contamination | Heavy contamination | Unsafe | Unsafe | 40.1752 | 0.006
10000 | 1133.369 | -341.1793 | 1183.6083 | -16.7534 | 1272.1408 | 2.5002e-06 | 21.1322 | 7.4082 | 460.1254 | 1133.369 | 341.1793 | 3.3219 | 7.0772 | 4 | 7.1492 | -5.6019 | 0.00084487 | -0.2924 | -0.28825 | 0.95755 | 156.5523 | 62.1099 | 0.0031806 | 1.0748 | Pb | Cd | 0.87101 | 0.86753 | Heavy contamination | Heavy contamination | Unsafe | Unsafe | 289.1776 | 0.003
1000 | 8089.0968 | -2451.3777 | 8452.3807 | -16.8593 | 9404.6786 | 3.6883e-06 | 29.8667 | 7.6563 | 492.9448 | 8089.0968 | 2451.3777 | 3.2998 | 9.0423 | 3 | 9.1491 | -5.4331 | 0.00011831 | -0.29425 | -0.29002 | 0.95702 | 228.6668 | 64.3846 | 0.034688 | 1.1127 | Hg | Hg | 0.12359 | 0.1454 | Heavy contamination | Heavy contamination | Unsafe | Unsafe | 24.2337 | 0.006
10 | 3067.8798 | -898.4803 | 3196.741 | -16.3236 | 3527.5814 | 2.9374e-06 | 32.9245 | 7.7552 | 575.8064 | 3067.8798 | 898.4803 | 3.4145 | 8.0702 | 1 | 8.1687 | -5.5319 | 0.00031282 | -0.2849 | -0.28106 | 0.95969 | 255.3359 | 74.2478 | 0.010362 | 1.1035 | Cd | Hg | 0.32702 | 0.3231 | Heavy contamination | Heavy contamination | Unsafe | Unsafe | 53.8506 | 0.006

## 13_perm_regression
feature | importance_mean | importance_std
Real_Impedance_ohm | 0.067825 | 0.0046576
Charge_Transfer_Resistance_ohm | 0.057211 | 0.0040334
Real_Impedance_abs | 0.056682 | 0.0037034
Impedance_magnitude_log1p | 0.047382 | 0.0034678
Conductance_proxy | 0.045532 | 0.0037425
Charge_Transfer_Resistance_log1p | 0.036099 | 0.0026936
Imag_Impedance_ohm | 0.035157 | 0.0029306
Magnitude_ohm | 0.032454 | 0.0025394
Imag_Impedance_abs | 0.026169 | 0.0023273
Rct_Cdl_product | 0.0057884 | 0.0011103
pH | 0.0010765 | 0.00032766
Conductivity_uS_cm | 0.0010091 | 0.00031445
Conductivity_pH_ratio | 0.00076305 | 0.00017013
Double_Layer_Capacitance_F | 0.00046144 | 0.00025086
Impedance_real_imag_ratio | 0.00045655 | 0.00040007
Temp_pH_interaction | 0.00042703 | 0.0001293
Capacitance_log10_abs | 0.0003242 | 0.00021062
Normalized_Rct_by_Z | 0.00027848 | 0.00029866
Phase_deg | 0.00024915 | 0.00031376
Temperature_C | 0.00017815 | 0.00030988
Frequency_Hz | 2.116e-05 | 0.00012699
Frequency_log10 | 1.0243e-05 | 0.00017797
Phase_sin | -4.9532e-05 | 0.00010208
Phase_cos | -0.00013021 | 0.00023583
Phase_rad | -0.00027089 | 0.00013359

## 14_perm_metal
feature | importance_mean | importance_std
Real_Impedance_ohm | 0.043373 | 0.010912
Double_Layer_Capacitance_F | 0.032009 | 0.0069625
Impedance_magnitude_log1p | 0.027635 | 0.014022
Phase_sin | 0.02565 | 0.0042424
Conductance_proxy | 0.024906 | 0.011044
pH | 0.022206 | 0.00599
Imag_Impedance_ohm | 0.022038 | 0.009047
Charge_Transfer_Resistance_log1p | 0.021923 | 0.0098279
Impedance_real_imag_ratio | 0.021427 | 0.005077
Temperature_C | 0.02096 | 0.0086763
Charge_Transfer_Resistance_ohm | 0.019694 | 0.0090244
Magnitude_ohm | 0.019178 | 0.011606
Temp_pH_interaction | 0.018618 | 0.0064221
Phase_rad | 0.018493 | 0.0046058
Phase_deg | 0.017673 | 0.0057427
Conductivity_uS_cm | 0.017558 | 0.0055206
Conductivity_pH_ratio | 0.016861 | 0.0064475
Capacitance_log10_abs | 0.01555 | 0.0069519
Rct_Cdl_product | 0.015265 | 0.0097288
Phase_cos | 0.014695 | 0.0076942
Frequency_Hz | 0.014402 | 0.0062763
Real_Impedance_abs | 0.013463 | 0.0077002
Frequency_log10 | 0.011958 | 0.0058358
Imag_Impedance_abs | 0.010688 | 0.011013
Normalized_Rct_by_Z | 0.010159 | 0.0064313

## 16_ph_sensitivity
predicted_metal | predicted_concentration_mg_L | regulatory_threshold_mg_L | predicted_exceedance_ratio | predicted_status | predicted_safety | scenario_pH
Pb | 1.8092 | 0.01 | 180.9216 | Heavy contamination | Unsafe | 6.0193
Pb | 1.8047 | 0.01 | 180.4737 | Heavy contamination | Unsafe | 6.0442
Pb | 1.8067 | 0.01 | 180.6727 | Heavy contamination | Unsafe | 6.069
Pb | 1.8067 | 0.01 | 180.6718 | Heavy contamination | Unsafe | 6.0938
Pb | 1.8063 | 0.01 | 180.6316 | Heavy contamination | Unsafe | 6.1187
Pb | 1.8036 | 0.01 | 180.3624 | Heavy contamination | Unsafe | 6.1435
Pb | 1.8084 | 0.01 | 180.837 | Heavy contamination | Unsafe | 6.1684
Pb | 1.8122 | 0.01 | 181.2171 | Heavy contamination | Unsafe | 6.1932
Pb | 1.8104 | 0.01 | 181.0378 | Heavy contamination | Unsafe | 6.218
Pb | 1.8106 | 0.01 | 181.0618 | Heavy contamination | Unsafe | 6.2429
Pb | 1.8105 | 0.01 | 181.0526 | Heavy contamination | Unsafe | 6.2677
Pb | 1.8078 | 0.01 | 180.7818 | Heavy contamination | Unsafe | 6.2925
Pb | 1.8076 | 0.01 | 180.758 | Heavy contamination | Unsafe | 6.3174
Pb | 1.8076 | 0.01 | 180.764 | Heavy contamination | Unsafe | 6.3422
Pb | 1.8105 | 0.01 | 181.0479 | Heavy contamination | Unsafe | 6.3671
Pb | 1.8105 | 0.01 | 181.0479 | Heavy contamination | Unsafe | 6.3919
Pb | 1.8105 | 0.01 | 181.0479 | Heavy contamination | Unsafe | 6.4167
Pb | 1.808 | 0.01 | 180.8001 | Heavy contamination | Unsafe | 6.4416
Pb | 1.8075 | 0.01 | 180.7477 | Heavy contamination | Unsafe | 6.4664
Pb | 1.8005 | 0.01 | 180.0517 | Heavy contamination | Unsafe | 6.4912
Pb | 1.7989 | 0.01 | 179.8904 | Heavy contamination | Unsafe | 6.5161
Pb | 1.7993 | 0.01 | 179.9334 | Heavy contamination | Unsafe | 6.5409
Pb | 1.7992 | 0.01 | 179.9154 | Heavy contamination | Unsafe | 6.5657
Pb | 1.7981 | 0.01 | 179.8095 | Heavy contamination | Unsafe | 6.5906
Pb | 1.7964 | 0.01 | 179.6371 | Heavy contamination | Unsafe | 6.6154
Pb | 1.7964 | 0.01 | 179.6371 | Heavy contamination | Unsafe | 6.6403
Pb | 1.795 | 0.01 | 179.5049 | Heavy contamination | Unsafe | 6.6651
Pb | 1.7949 | 0.01 | 179.4931 | Heavy contamination | Unsafe | 6.6899
Pb | 1.7954 | 0.01 | 179.5368 | Heavy contamination | Unsafe | 6.7148
Pb | 1.7954 | 0.01 | 179.5368 | Heavy contamination | Unsafe | 6.7396
Pb | 1.7935 | 0.01 | 179.3542 | Heavy contamination | Unsafe | 6.7644
Pb | 1.7955 | 0.01 | 179.5506 | Heavy contamination | Unsafe | 6.7893
Pb | 1.8001 | 0.01 | 180.0143 | Heavy contamination | Unsafe | 6.8141
Pb | 1.7997 | 0.01 | 179.9741 | Heavy contamination | Unsafe | 6.839
Pb | 1.8011 | 0.01 | 180.1098 | Heavy contamination | Unsafe | 6.8638
Pb | 1.7995 | 0.01 | 179.9547 | Heavy contamination | Unsafe | 6.8886
Pb | 1.8009 | 0.01 | 180.0886 | Heavy contamination | Unsafe | 6.9135
Pb | 1.8059 | 0.01 | 180.5934 | Heavy contamination | Unsafe | 6.9383
Pb | 1.8046 | 0.01 | 180.4608 | Heavy contamination | Unsafe | 6.9631
Pb | 1.8025 | 0.01 | 180.2521 | Heavy contamination | Unsafe | 6.988
Pb | 1.8026 | 0.01 | 180.26 | Heavy contamination | Unsafe | 7.0128
Pb | 1.8037 | 0.01 | 180.3706 | Heavy contamination | Unsafe | 7.0377
Pb | 1.8057 | 0.01 | 180.5739 | Heavy contamination | Unsafe | 7.0625
Pb | 1.8051 | 0.01 | 180.5136 | Heavy contamination | Unsafe | 7.0873
Pb | 1.8051 | 0.01 | 180.5096 | Heavy contamination | Unsafe | 7.1122
Pb | 1.8061 | 0.01 | 180.6103 | Heavy contamination | Unsafe | 7.137
Pb | 1.807 | 0.01 | 180.7027 | Heavy contamination | Unsafe | 7.1618
Pb | 1.8075 | 0.01 | 180.7545 | Heavy contamination | Unsafe | 7.1867
Pb | 1.808 | 0.01 | 180.8014 | Heavy contamination | Unsafe | 7.2115
Pb | 1.8082 | 0.01 | 180.8179 | Heavy contamination | Unsafe | 7.2364
Pb | 1.8084 | 0.01 | 180.8418 | Heavy contamination | Unsafe | 7.2612
Pb | 1.8106 | 0.01 | 181.063 | Heavy contamination | Unsafe | 7.286
Pb | 1.811 | 0.01 | 181.1011 | Heavy contamination | Unsafe | 7.3109
Pb | 1.8108 | 0.01 | 181.081 | Heavy contamination | Unsafe | 7.3357
Pb | 1.8108 | 0.01 | 181.081 | Heavy contamination | Unsafe | 7.3605
Pb | 1.8126 | 0.01 | 181.2594 | Heavy contamination | Unsafe | 7.3854
Pb | 1.8133 | 0.01 | 181.3349 | Heavy contamination | Unsafe | 7.4102
Pb | 1.8127 | 0.01 | 181.2686 | Heavy contamination | Unsafe | 7.4351
Pb | 1.8107 | 0.01 | 181.0717 | Heavy contamination | Unsafe | 7.4599
Pb | 1.8151 | 0.01 | 181.5069 | Heavy contamination | Unsafe | 7.4847
Pb | 1.8149 | 0.01 | 181.4905 | Heavy contamination | Unsafe | 7.5096
Pb | 1.8159 | 0.01 | 181.5925 | Heavy contamination | Unsafe | 7.5344
Pb | 1.8164 | 0.01 | 181.6444 | Heavy contamination | Unsafe | 7.5592
Pb | 1.8152 | 0.01 | 181.52 | Heavy contamination | Unsafe | 7.5841
Pb | 1.8143 | 0.01 | 181.4311 | Heavy contamination | Unsafe | 7.6089
Pb | 1.8135 | 0.01 | 181.3508 | Heavy contamination | Unsafe | 7.6338
Pb | 1.82 | 0.01 | 182.0045 | Heavy contamination | Unsafe | 7.6586
Pb | 1.8148 | 0.01 | 181.4822 | Heavy contamination | Unsafe | 7.6834
Pb | 1.8135 | 0.01 | 181.3473 | Heavy contamination | Unsafe | 7.7083
Pb | 1.808 | 0.01 | 180.8019 | Heavy contamination | Unsafe | 7.7331
Pb | 1.8075 | 0.01 | 180.7547 | Heavy contamination | Unsafe | 7.7579
Pb | 1.8099 | 0.01 | 180.9939 | Heavy contamination | Unsafe | 7.7828
Pb | 1.8103 | 0.01 | 181.0266 | Heavy contamination | Unsafe | 7.8076
Pb | 1.8197 | 0.01 | 181.9663 | Heavy contamination | Unsafe | 7.8324
Pb | 1.8325 | 0.01 | 183.2524 | Heavy contamination | Unsafe | 7.8573
Pb | 1.8374 | 0.01 | 183.7388 | Heavy contamination | Unsafe | 7.8821
Pb | 1.8325 | 0.01 | 183.249 | Heavy contamination | Unsafe | 7.907
Pb | 1.8298 | 0.01 | 182.9797 | Heavy contamination | Unsafe | 7.9318
Pb | 1.8298 | 0.01 | 182.9764 | Heavy contamination | Unsafe | 7.9566
Pb | 1.8244 | 0.01 | 182.4358 | Heavy contamination | Unsafe | 7.9815

## 18_mc_summary
| predicted_metal | predicted_concentration_mg_L | regulatory_threshold_mg_L | predicted_exceedance_ratio | predicted_status | predicted_safety
count | 1000 | 1000 | 1000 | 1000 | 1000 | 1000
unique | 2 |  |  |  | 3 | 2
top | Pb |  |  |  | Heavy contamination | Unsafe
freq | 527 |  |  |  | 527 | 651
mean |  | 1.817 | 0.95127 | 91.4124
std |  | 0.15109 | 0.99405 | 85.9871
min |  | 1.4483 | 0.01 | 0.77193
25% |  | 1.704 | 0.01 | 0.95586
50% |  | 1.8052 | 0.01 | 156.7966
75% |  | 1.8945 | 2 | 173.7198
max |  | 2.3754 | 2 | 193.3789