## Sheet1
Frequency_Hz | Real_Impedance_ohm | Imag_Impedance_ohm | Magnitude_ohm | Phase_deg | Charge_Transfer_Resistance_ohm | Double_Layer_Capacitance_F | Temperature_C | pH | Conductivity_uS_cm | Real_Impedance_abs | Imag_Impedance_abs | Impedance_real_imag_ratio | Impedance_magnitude_log1p | Frequency_log10 | Charge_Transfer_Resistance_log1p | Capacitance_log10_abs | Conductance_proxy | Phase_rad | Phase_sin | Phase_cos | Temp_pH_interaction | Conductivity_pH_ratio | Rct_Cdl_product | Normalized_Rct_by_Z | true_metal | predicted_metal | true_concentration_mg_L | predicted_concentration_mg_L | true_status | predicted_status_pipeline | true_safety | predicted_safety_pipeline | predicted_exceedance_ratio | predicted_threshold_mg_L
10000 | 560.4526 | -146.6633 | 579.3248 | -14.6647 | 591.2672 | 3.0258e-06 | 27.6947 | 7.6452 | 598.938 | 560.4526 | 146.6633 | 3.8214 | 6.3636 | 4 | 6.384 | -5.519 | 0.0017261 | -0.25595 | -0.25316 | 0.96742 | 211.7305 | 78.342 | 0.0017891 | 1.0206 | Pb | Pb | 1.8793 | 1.82 | Heavy contamination | Heavy contamination | Unsafe | Unsafe | 182.0045 | 0.01
100 | 1600.2244 | -475.86 | 1669.4793 | -16.5609 | 1915.535 | 1.6398e-06 | 20.2895 | 7.5289 | 586.8749 | 1600.2244 | 475.86 | 3.3628 | 7.4209 | 2 | 7.5583 | -5.785 | 0.00059899 | -0.28904 | -0.28503 | 0.95852 | 152.7568 | 77.95 | 0.003141 | 1.1474 | Cd | Cd | 0.62899 | 0.6111 | Heavy contamination | Heavy contamination | Unsafe | Unsafe | 203.699 | 0.003
100 | 3348.6678 | -990.4557 | 3492.0736 | -16.477 | 3354.6992 | 1.8283e-06 | 31.194 | 6.3313 | 429.5822 | 3348.6678 | 990.4557 | 3.3809 | 8.1585 | 2 | 8.1184 | -5.7377 | 0.00028636 | -0.28758 | -0.28363 | 0.95893 | 197.4993 | 67.8503 | 0.0061335 | 0.96066 | Cd | Hg | 0.2961 | 0.2904 | Heavy contamination | Heavy contamination | Unsafe | Unsafe | 48.3998 | 0.006
10000 | 841.046 | -254.8442 | 878.8083 | -16.8573 | 893.1037 | 3.8787e-06 | 23.5805 | 6.8304 | 457.476 | 841.046 | 254.8442 | 3.3002 | 6.7797 | 4 | 6.7958 | -5.4112 | 0.0011379 | -0.29421 | -0.28999 | 0.95703 | 161.0642 | 66.9765 | 0.003464 | 1.0163 | Pb | Cu | 1.2032 | 1.1818 | Heavy contamination | Safe | Unsafe | Safe | 0.59089 | 2
100 | 1202.5565 | -344.361 | 1250.8903 | -15.9795 | 1328.8851 | 4.0489e-06 | 31.6013 | 7.6757 | 561.1472 | 1202.5565 | 344.361 | 3.4921 | 7.1324 | 2 | 7.1928 | -5.3926 | 0.00079943 | -0.27889 | -0.27529 | 0.96136 | 242.5604 | 73.1074 | 0.0053806 | 1.0624 | Cd | Cd | 0.81009 | 0.85642 | Heavy contamination | Heavy contamination | Unsafe | Unsafe | 285.473 | 0.003
10000 | 8977.0469 | -2708.1913 | 9376.6556 | -16.7875 | 9927.6008 | 3.8373e-06 | 23.8601 | 6.9276 | 586.5234 | 8977.0469 | 2708.1913 | 3.3148 | 9.1461 | 4 | 9.2032 | -5.4159 | 0.00010665 | -0.293 | -0.28882 | 0.95738 | 165.2945 | 84.6642 | 0.038095 | 1.0588 | Hg | Hg | 0.11284 | 0.11593 | Moderate contamination | Moderate contamination | Unsafe | Unsafe | 19.3216 | 0.006
10000 | 565.8799 | -180.0962 | 593.8473 | -17.6541 | 584.1819 | 2.1837e-06 | 34.7816 | 6.449 | 474.7999 | 565.8799 | 180.0962 | 3.1421 | 6.3883 | 4 | 6.3719 | -5.6606 | 0.0016839 | -0.30812 | -0.30327 | 0.9529 | 224.3049 | 73.6242 | 0.0012757 | 0.98372 | Pb | Pb | 1.7336 | 1.8052 | Heavy contamination | Heavy contamination | Unsafe | Unsafe | 180.5192 | 0.01
10 | 892.1316 | -290.2825 | 938.1699 | -18.0239 | 1028.1053 | 3.2017e-06 | 24.6094 | 7.8323 | 562.2217 | 892.1316 | 290.2825 | 3.0733 | 6.845 | 1 | 6.9364 | -5.4945 | 0.0010659 | -0.31458 | -0.30941 | 0.95093 | 192.7483 | 71.7824 | 0.0032917 | 1.0959 | Pb | Pb | 1.0815 | 1.0899 | Heavy contamination | Heavy contamination | Unsafe | Unsafe | 108.9908 | 0.01
10 | 262.655 | -63.779 | 270.2876 | -13.6486 | 276.8889 | 2.9433e-06 | 28.4245 | 7.1639 | 566.4956 | 262.655 | 63.779 | 4.1182 | 5.6032 | 1 | 5.6272 | -5.531 | 0.0036998 | -0.23821 | -0.23597 | 0.97176 | 203.6298 | 79.0766 | 0.00081496 | 1.0244 | Cu | Cu | 2.8895 | 2.7333 | Low contamination | Low contamination | Unsafe | Unsafe | 1.3667 | 2
10000 | 2017.5648 | -611.9655 | 2108.3333 | -16.8735 | 2220.1814 | 2.7194e-06 | 31.1241 | 6.6831 | 448.4796 | 2017.5648 | 611.9655 | 3.2969 | 7.6541 | 4 | 7.7058 | -5.5654 | 0.00047431 | -0.2945 | -0.29026 | 0.95695 | 208.0056 | 67.1066 | 0.0060376 | 1.0531 | Cd | Cd | 0.49556 | 0.49554 | Heavy contamination | Heavy contamination | Unsafe | Unsafe | 165.1807 | 0.003
100 | 1107.0151 | -330.6378 | 1155.3371 | -16.6296 | 1111.1267 | 4.765e-06 | 27.34 | 7.8638 | 445.0804 | 1107.0151 | 330.6378 | 3.3481 | 7.053 | 2 | 7.014 | -5.3218 | 0.00086555 | -0.29024 | -0.28618 | 0.95817 | 214.9972 | 56.5983 | 0.0052946 | 0.96173 | Pb | Cd | 0.91536 | 0.88765 | Heavy contamination | Heavy contamination | Unsafe | Unsafe | 295.8836 | 0.003
1000 | 403.5206 | -133.8279 | 425.1339 | -18.3481 | 433.6238 | 4.8995e-06 | 32.2044 | 6.4656 | 476.1567 | 403.5206 | 133.8279 | 3.0152 | 6.0548 | 3 | 6.0745 | -5.3098 | 0.0023522 | -0.32024 | -0.31479 | 0.94916 | 208.2196 | 73.6451 | 0.0021245 | 1.02 | Cu | Cu | 2.5384 | 2.5885 | Low contamination | Low contamination | Unsafe | Unsafe | 1.2942 | 2
1000 | 808.8149 | -270.3113 | 852.7894 | -18.48 | 906.1232 | 2.1262e-06 | 34.4311 | 6.864 | 466.7907 | 808.8149 | 270.3113 | 2.9922 | 6.7497 | 3 | 6.8103 | -5.6722 | 0.0011726 | -0.32254 | -0.31697 | 0.94843 | 236.3344 | 68.0059 | 0.0019266 | 1.0625 | Cu | Cu | 1.28 | 1.2138 | Safe | Safe | Safe | Safe | 0.6069 | 2
10000 | 2643.1167 | -839.2159 | 2773.1478 | -17.6152 | 2725.0225 | 4.0325e-06 | 26.124 | 6.9892 | 509.5431 | 2643.1167 | 839.2159 | 3.1495 | 7.9281 | 4 | 7.9106 | -5.3943 | 0.0003606 | -0.30744 | -0.30262 | 0.95311 | 182.5852 | 72.9046 | 0.010989 | 0.98265 | Cd | Hg | 0.38387 | 0.38219 | Heavy contamination | Heavy contamination | Unsafe | Unsafe | 63.6986 | 0.006
10000 | 558.9009 | -169.2916 | 583.9776 | -16.8516 | 664.5463 | 4.9677e-06 | 29.2679 | 6.9866 | 476.2877 | 558.9009 | 169.2916 | 3.3014 | 6.3716 | 4 | 6.5006 | -5.3038 | 0.0017124 | -0.29412 | -0.28989 | 0.95706 | 204.4826 | 68.1717 | 0.0033013 | 1.138 | Cu | Cu | 2.0012 | 1.8085 | Low contamination | Safe | Unsafe | Safe | 0.90423 | 2
1000 | 875.9512 | -257.1447 | 912.915 | -16.3602 | 909.7655 | 4.2559e-06 | 29.8624 | 6.3506 | 503.104 | 875.9512 | 257.1447 | 3.4065 | 6.8177 | 3 | 6.8143 | -5.3709 | 0.0010954 | -0.28554 | -0.28167 | 0.95951 | 189.6455 | 79.2209 | 0.0038719 | 0.99655 | Cu | Cu | 1.1254 | 1.1532 | Safe | Safe | Safe | Safe | 0.57661 | 2
10 | 859.7549 | -237.1828 | 891.8711 | -15.4227 | 887.0697 | 2.6449e-06 | 20.9461 | 6.8608 | 597.2197 | 859.7549 | 237.1828 | 3.6249 | 6.7944 | 1 | 6.7891 | -5.5774 | 0.0011212 | -0.26918 | -0.26594 | 0.96399 | 143.7069 | 87.0483 | 0.0023462 | 0.99462 | Pb | Pb | 1.1327 | 1.1832 | Heavy contamination | Heavy contamination | Unsafe | Unsafe | 118.3244 | 0.01
10 | 4981.8841 | -1511.5596 | 5206.1484 | -16.8784 | 5625.9438 | 3.6538e-06 | 21.3115 | 7.2337 | 444.7816 | 4981.8841 | 1511.5596 | 3.2959 | 8.5578 | 1 | 8.6353 | -5.4371 | 0.00019208 | -0.29458 | -0.29034 | 0.95692 | 154.1604 | 61.4876 | 0.020556 | 1.0806 | Cd | Cd | 0.20245 | 0.1906 | Heavy contamination | Heavy contamination | Unsafe | Unsafe | 63.5343 | 0.003
10000 | 1054.899 | -335.3109 | 1106.908 | -17.6334 | 1231.1155 | 2.8635e-06 | 32.4735 | 6.6588 | 479.1034 | 1054.899 | 335.3109 | 3.146 | 7.0102 | 4 | 7.1165 | -5.543 | 0.00090342 | -0.30776 | -0.30293 | 0.95301 | 216.234 | 71.9507 | 0.0035253 | 1.1122 | Cd | Cd | 0.94877 | 0.94612 | Heavy contamination | Heavy contamination | Unsafe | Unsafe | 315.3736 | 0.003
1000 | 441.8882 | -144.7117 | 464.9803 | -18.1328 | 463.3044 | 1.2337e-06 | 25.1517 | 6.8826 | 584.351 | 441.8882 | 144.7117 | 3.0536 | 6.1441 | 3 | 6.1405 | -5.9084 | 0.0021506 | -0.31648 | -0.31122 | 0.95034 | 173.1094 | 84.9024 | 0.00057159 | 0.9964 | Cu | Cu | 2.3328 | 2.4008 | Low contamination | Low contamination | Unsafe | Unsafe | 1.2004 | 2
1000 | 3438.2828 | -1032.8423 | 3590.063 | -16.72 | 3506.0133 | 1.8562e-06 | 21.3927 | 6.7843 | 550.6375 | 3438.2828 | 1032.8423 | 3.329 | 8.1862 | 3 | 8.1625 | -5.7311 | 0.00027855 | -0.29182 | -0.28769 | 0.95772 | 145.1337 | 81.1639 | 0.0065079 | 0.97659 | Cd | Hg | 0.29869 | 0.28624 | Heavy contamination | Heavy contamination | Unsafe | Unsafe | 47.7065 | 0.006
1000 | 1111.4991 | -320.2405 | 1156.7127 | -16.0725 | 1293.5992 | 4.778e-06 | 25.8942 | 7.8324 | 570.5612 | 1111.4991 | 320.2405 | 3.4708 | 7.0542 | 3 | 7.166 | -5.3207 | 0.00086452 | -0.28052 | -0.27685 | 0.96091 | 202.8128 | 72.8465 | 0.0061808 | 1.1183 | Cd | Cd | 0.87877 | 0.90768 | Heavy contamination | Heavy contamination | Unsafe | Unsafe | 302.5608 | 0.003
10000 | 6769.995 | -2023.0375 | 7065.7988 | -16.6374 | 6799.2779 | 2.6026e-06 | 30.3243 | 7.505 | 564.5307 | 6769.995 | 2023.0375 | 3.3465 | 8.8632 | 4 | 8.8247 | -5.5844 | 0.00014153 | -0.29038 | -0.28631 | 0.95814 | 227.5848 | 75.2202 | 0.017696 | 0.96228 | Hg | Hg | 0.14542 | 0.13621 | Heavy contamination | Heavy contamination | Unsafe | Unsafe | 22.7017 | 0.006
100 | 804.6191 | -235.7247 | 838.4379 | -16.3287 | 957.8977 | 4.1269e-06 | 22.542 | 6.3161 | 511.8013 | 804.6191 | 235.7247 | 3.4134 | 6.7327 | 2 | 6.8658 | -5.3843 | 0.0011927 | -0.28499 | -0.28115 | 0.95966 | 142.378 | 81.0309 | 0.0039531 | 1.1425 | Pb | Pb | 1.338 | 1.2273 | Heavy contamination | Heavy contamination | Unsafe | Unsafe | 122.7254 | 0.01
10000 | 729.3829 | -217.7148 | 761.1827 | -16.6199 | 864.2818 | 1.094e-06 | 30.3866 | 6.0627 | 565.7645 | 729.3829 | 217.7148 | 3.3502 | 6.6362 | 4 | 6.7631 | -5.9606 | 0.0013137 | -0.29007 | -0.28602 | 0.95822 | 184.2241 | 93.3193 | 0.00094553 | 1.1354 | Cu | Pb | 1.2816 | 1.3357 | Safe | Heavy contamination | Safe | Unsafe | 133.5748 | 0.01
1000 | 1664.7807 | -511.1501 | 1741.4847 | -17.0684 | 1846.4443 | 2.942e-06 | 28.0915 | 7.8907 | 497.2571 | 1664.7807 | 511.1501 | 3.2569 | 7.4631 | 3 | 7.5216 | -5.5312 | 0.00057422 | -0.2979 | -0.29351 | 0.95595 | 221.6622 | 63.018 | 0.0054322 | 1.0603 | Cd | Cd | 0.58671 | 0.60301 | Heavy contamination | Heavy contamination | Unsafe | Unsafe | 201.0023 | 0.003
1000 | 2909.6292 | -870.8316 | 3037.1516 | -16.6621 | 3287.028 | 2.4247e-06 | 33.3138 | 7.5146 | 579.5548 | 2909.6292 | 870.8316 | 3.3412 | 8.019 | 3 | 8.098 | -5.6152 | 0.00032926 | -0.29081 | -0.28673 | 0.95801 | 250.3405 | 77.1237 | 0.0079701 | 1.0823 | Hg | Hg | 0.34325 | 0.33005 | Heavy contamination | Heavy contamination | Unsafe | Unsafe | 55.0088 | 0.006
1000 | 5012.5421 | -1527.4023 | 5240.0893 | -16.9468 | 5267.3976 | 3.003e-06 | 24.4721 | 7.053 | 592.2942 | 5012.5421 | 1527.4023 | 3.2817 | 8.5643 | 3 | 8.5695 | -5.5223 | 0.00019084 | -0.29578 | -0.29148 | 0.95658 | 172.602 | 83.9777 | 0.015818 | 1.0052 | Cd | Hg | 0.19722 | 0.19664 | Heavy contamination | Heavy contamination | Unsafe | Unsafe | 32.7735 | 0.006
100 | 1156.034 | -372.1995 | 1214.474 | -17.8466 | 1381.6005 | 2.8053e-06 | 29.6762 | 7.3445 | 402.6326 | 1156.034 | 372.1995 | 3.106 | 7.1029 | 2 | 7.2317 | -5.5519 | 0.0008234 | -0.31148 | -0.30647 | 0.95188 | 217.9584 | 54.8206 | 0.0038759 | 1.1376 | Pb | Cd | 0.94023 | 0.82029 | Heavy contamination | Heavy contamination | Unsafe | Unsafe | 273.4284 | 0.003
10000 | 14240.5199 | -4278.1133 | 14869.2522 | -16.7212 | 15934.9026 | 1.8538e-06 | 33.6093 | 6.3257 | 413.6001 | 14240.5199 | 4278.1133 | 3.3287 | 9.6071 | 4 | 9.6763 | -5.7317 | 6.7253e-05 | -0.29184 | -0.28772 | 0.95772 | 212.6032 | 65.3839 | 0.029541 | 1.0717 | Hg | Hg | 0.07021 | 0.074678 | Moderate contamination | Moderate contamination | Unsafe | Unsafe | 12.4463 | 0.006